## Calculator
FILL WHITE CELLS
SOURCE REGULATION VOLTAGE IN CONSTANT VOLTAGE MODE
|  | Parameter | Value | Min. | Max. | Description
Source Regulation Voltage Configuration | Target Value | VSRC,REG [V] | 0.75 | 0.25 V | 3.18 V | Define the source regulation voltage value
| Results | SRC_CFG[4:0] | 01010
|  | VSRC,REG [V] | 0.75
CUSTOM MODE CONFIGURATION
|  | Parameter | Value | Min. | Max. | Description
Custom mode resistors from thresholds values | Target Values | VOVDIS [V] | 2.5 | 2.40 V | 4.39 V | Define the overdischarge level for the storage element (VOVDIS < VCHRDY - 100 mV)
|  | VCHRDY [V] | 2.6 | 2.51 V | 4.50 V | Define the charge ready level for the storage element (VOVDIS + 100 mV < VCHRDY < VOVCH - 100mV )
|  | VOVCH [V] | 3.8 | 2.61 V | 4.59 V | Define the overcharge level for the storage element (VOVCH > VCHRDY + 100 mV)
| RT Value | RT [kΩ] | 250 | 100 kΩ | 400 kΩ | RT = R1 + R2 + R3 + R4
| Results | R1 [kΩ] | 32.8947 | See RT min./max.
|  | R2 [kΩ] | 15.1822
|  | R3 [kΩ] | 1.9231
|  | R4 [kΩ] | 200
|  | Parameter | Value | Min. | Max. | Description
Custom mode thresholds from resistors values | Resistors Values | R1 [kΩ] | 33 | See RT min./max.
|  | R2 [kΩ] | 15
|  | R3 [kΩ] | 2
|  | R4 [kΩ] | 200
|  | RT [kΩ] | 250 | 100 kΩ | 400 kΩ | RT = R1 + R2 + R3 + R4
| Results | VOVDIS [V] | 2.5 | 2.40 V | 4.39 V
|  | VCHRDY [V] | 2.6 | 2.51 V | 4.50 V
|  | VOVCH [V] | 3.79 | 2.61 V | 4.59 V
This spreadsheet allows to define the configuration for each feature of the AEM11900, as defined in the datasheet.
AEM datasheets and user guides for the evaluation boards can be found on the e-peas website http://e-peas.com/
For additional support, contact support@e-peas.com

## Typical Values
Custom mode setting for typical storage elements
Storage Element type | Desired Thresholds [V] |  |  | E24 Series Resistors [kΩ] |  |  |  |  | Obtained Thresholds [V]
| Vovdis | Vchrdy | Vovch | R1 | R2 | R3 | R4 | RT | Vovdis | Vchrdy | Vovch
Lithium-ion Supercapacitor (LiC) | 2.5 | 2.6 | 3.8 | 33 | 15 | 2 | 200 | 250 | 2.5 | 2.6 | 3.79
LiFePO4 battery | 2.8 | 3.1 | 3.6 | 51 | 8.2 | 6.2 | 300 | 365.4 | 2.79 | 3.09 | 3.58
Tadiran TLI | 2.6 | 2.7 | 4 | 20 | 10 | 1.1 | 130 | 161.1 | 2.59 | 2.69 | 4.03
NiMH three-cell | 3 | 3.6 | 4.2 | 47 | 7.5 | 11 | 330 | 395.5 | 3.02 | 3.63 | 4.21

## Revision History
Revision | Date | Description
v1.0 | November, 2025 | Creation of the document

## SRC_LVL (hidden)
SRC_CFG | SRC_LVL | SRC_LVL_TH
0 | 0.25 | 0.25
1 | 0.3 | 0.275
2 | 0.35 | 0.325
3 | 0.41 | 0.38
4 | 0.45 | 0.43
5 | 0.5 | 0.475
6 | 0.56 | 0.53
7 | 0.6 | 0.58
8 | 0.65 | 0.625
9 | 0.71 | 0.68
10 | 0.75 | 0.73
11 | 0.8 | 0.775
12 | 0.86 | 0.83
13 | 0.9 | 0.88
14 | 0.95 | 0.925
15 | 1.01 | 0.98
16 | 1.1 | 1.055
17 | 1.2 | 1.15
18 | 1.31 | 1.255
19 | 1.4 | 1.355
20 | 1.5 | 1.45
21 | 1.61 | 1.555
22 | 1.7 | 1.655
23 | 1.79 | 1.745
24 | 1.9 | 1.845
25 | 1.99 | 1.945
26 | 2.19 | 2.09
27 | 2.41 | 2.3
28 | 2.59 | 2.5
29 | 2.82 | 2.705
30 | 3 | 2.91
31 | 3.18 | 3.09