## Calculator
FILL WHITE CELLS
CUSTOM MODE CONFIGURATION (AVAILABLE FOR: AEM00300 / AEM00330 / AEM10300 / AEM10330 / AEM30300 / AEM30330)
|  | Parameter | Value | Min. | Max. | Description
Custom mode from VOLTAGE level protection value | STEP 1 | VOVDIS [V] | 2.5 | 1.00 V | 4.40 V | Minimum voltage accepted on the storage element before resetting ST_STO.
|  | VCHRDY [V] | 3.3 | VOVDIS + 0.05 V | VOVCH - 0.05 V | Minimum voltage required on the storage element before asserting ST_STO.
|  | VOVCH [V] | 3.8 | VCHRDY + 0.05 V | 4.50 V | Maximum voltage accepted on the storage element before disabling its charging.
| STEP 2 | RT [MΩ] | 50 | 1 MΩ | 100 MΩ | RT = R1 + R2 + R3 + R4
| Results | R1 [MΩ] | 13.1579 | See RT min./max.
|  | R2 [MΩ] | 1.9936
|  | R3 [MΩ] | 4.8485
|  | R4 [MΩ] | 30
|  | Parameter | Value | Min. | Max. | Description
Custom mode from RESISTORS values | STEP 1 | R1 [MΩ] | 13.16 | See RT min./max.
|  | R2 [MΩ] | 1.99
|  | R3 [MΩ] | 4.85
|  | R4 [MΩ] | 30
|  | RT [MΩ] | 50 | 1 MΩ | 100 MΩ | RT = R1 + R2 + R3 + R4
| Results | VOVDIS [V] | 3.7994 | 1.00 V | 4.40 V
|  | VCHRDY [V] | 3.3003 | VOVDIS + 0.05 V | VOVCH - 0.05 V
|  | VOVCH [V] | 2.5 | VCHRDY + 0.05 V | 4.50 V
SOURCE VOLTAGE REGULATION (AVAILABLE FOR: AEM00300 / AEM00330)
|  | Parameter | Value | Min. | Max. | Description
Voltage Regulation | STEP 1 | VSRC_REG [V] | 0.75 | 0 V | 4.5 V | Source voltage regulation value.
| Results | SRC_ LVL_CFG[5:0] | 001111
|  | VSRC_REG [V] | 0.7425
This spreadsheet allows to define the optional external resistor values for specific configurations of the AEM00300, AEM00330, AEM10300, AEM10330, AEM30300 and AEM30330 as defined in the datasheet of each component.
AEM datasheets and user guides for the evaluation boards can be found on e-peas website
https://e-peas.com/types/energy-harvesting/
For additional support, contact support@e-peas.com

## Typical Values
Custom mode setting for typical storage elements
Storage Element type | Desired Voltages [V] |  |  | Obtained Voltages [V] |  |  | E24 Series Resistors [MΩ]
| Vovdis | Vchrdy | Vovch | Vovdis | Vchrdy | Vovch | R1 | R2 | R3 | R4 | RT
Lithium-ion Supercapacitor (LiC) | 2.5 | 2.6 | 3.8 | 2.53 | 2.67 | 3.82 | 13 | 5.6 | 1 | 30 | 49.6
NiMH single-cell | 1 | 1.2 | 1.4 | 1.01 | 1.2 | 1.4 | 68 | 11 | 15 | 1 | 95
NiMH dual-cell | 2 | 2.4 | 2.8 | 2.02 | 2.41 | 2.82 | 33 | 5.6 | 7.5 | 47 | 93.1