## Calculator
Fill BLANK CELLS
CUSTOM MODE CONFIGURATION (AVAILABLE FOR: AEM00900, AEM00901 and AEM10900)
|  | Parameter |  | Value | Min. | Max. | Description
Storage Element Thresholds configuration thanks to I²C communication | STEP 1 | VOVDIS [V] |  | 3 | 2.81 V | 4.05 V | Define the overdischarge level for the battery
|  | VOVCH [V] |  | 3.6 | 3.04 V | 4.78 V | Define the overcharge level for the battery
| Results | Register value VOVDIS (integer) | Hex. | 0x2C | 0x29 | 0x3F | Value to write to the VOVDIS register (address 0x02)
|  |  | Dec. | 44 | 41 | 63
|  | VOVDIS [V] |  | 2.9813 | 2.81 V | 4.05 V | Corresponding overdischarge voltage level for the battery
|  | Register value VOVCH (integer) | Hex. | 0x2A | 0x20 | 0x3F | Value to write to the VOVCH register (address 0x03)
|  |  | Dec. | 42 | 32 | 63
|  | VOVCH [V] |  | 3.6 | 3.04 V | 4.78 V | Corresponding overcharge voltage level for the battery
BATTERY AND SOURCE DATA REGISTER (AVAILABLE FOR: AEM00900, AEM00901 and AEM10900)
|  | Parameter |  | Value | Min. | Max. | Description
Battery Data Register | STEP 1 | STO register (integer) | Dec. | 255 | 0 | 255 | Integer decimal value read from STO register (address 0x12).
|  |  | Hex. | 0xFF | 0x00 | 0xFF | Hexadecimal representation of the number entered above.
| Results | Storage element voltage [V] |  | 4.7812 | 0.00 V | 4.78 V | Storage element voltage corresponding to the value read in STO register.
|  | Parameter |  | Value | Min. | Max. | Description
Source Data Register | STEP 1 | SRC register (integer) | Dec. | 33 | 5 | 58 | Integer decimal value read from SRC register (address 0x13).
|  |  | Hex. | 0x21 | 0x05 | 0x3A | Hexadecimal representation of the number entered above.
| Results | Source voltage [V] |  | 0.75 | 0.120 V | 1.500 V | Source voltage corresponding to the value read in SRC register.
THERMAL MONITORING (AVAILABLE FOR: AEM00900, AEM00901 and AEM10900)
|  | Parameter |  | Value | Min. | Max. | Description
Thermal Monitoring Threshold Configuration | STEP 1 | RDIV [kΩ] |  | 22 | 5 kΩ | 33 kΩ | Resistor that creates a resistive voltage divider with RTH.
|  | β |  | 3380 | Typ. 3380 |  | Beta of RTH thermistor.
|  | RTH [kΩ] |  | 10 | Typ. 10 kΩ |  | Resistor at 25°C of RTH thermistor.
| STEP2 | Temperature [°C] |  | 25 | -40 | 125 | Desired temperature threshold for TEMPCOLD or TEMPHOT (min. and max. temperatures specified according to AEM specifications)
| Results | Register value (integer) | Dec. | 80 | Depends on the thermoresistor |  | Value to write to TEMPCOLD or TEMPHOT register (addresses 0x04 and 0x05 resp.)
|  |  | Hex. | 0x50 |  |  | Hexadecimal representation of the number entered above.
|  | Parameter |  | Value | Min. | Max. | Description
Thermal Monitoring DATA Register | STEP 1 | RDIV [kΩ] |  | 22 | 5 kΩ | 33 kΩ | Resistor that creates a resistive voltage divider with RTH.
|  | β |  | 3380 | Typ. 3380 |  | Beta of RTH thermistor.
|  | RTH [kΩ] |  | 10 | Typ. 10 kΩ |  | Resistor at 25°C of RTH thermistor.
| STEP2 | TEMP register value (integer) | Dec. | 80 | 1 | 255 | Integer decimal value read from TEMP register (address 0x11)
|  |  | Hex. | 0x50 | 0x01 | 0xFF | Hexadecimal representation of the number entered above.
| Results | Temperature [°C] |  | 25 | -40 | 125 | Temperature corresponding to the read value from TEMP register.
This spreadsheet allows to define or translate the register values for specific configurations of the AEM00900, AEM00901 and AEM10900, as defined in the datasheet of each feature.
AEM datasheets and user guides for the evaluation boards can be found on e-peas website https://e-peas.com/types/energy-harvesting/
For additional support, contact support@e-peas.com