## REV1.1
CUSTOM MODE CONFIGURATION (AVAILABLE FOR: AEM10941 - AEM30940)
STEP 1 | Vovdis [V] | 2.5 | Define the overdischarge level for the battery min : 2.2
| Vchrdy [V] | 3 | Define the enable level fo the LDOs min : Vovdis+0.05
| Vovch [V] | 3.3 | Define the overcharge level for the battery min : Vchrdy+0.05
| Vhv [V] | 2.2 | Define the output voltage of the HVOUT max: Vovdis-0.3
STEP 2 | RT [MΩ] | 50 | Choose a value between 1MΩ and 100MΩ
| RV [MΩ] | 10 | Choose a value between 1MΩ and 40MΩ
Results | R1 [MΩ] | 15.1515 | Fill the blank cells to get the R1 - R6 values
| R2 [MΩ] | 1.5152 |  | RT = | R1+R2+R3+R4
| R3 [MΩ] | 3.3333 |  | RV = | R5+R6
| R4 [MΩ] | 30 |  | RP = | R7+R8
| R5 [MΩ] | 4.5455 |  | RC = | R9+R10
| R6 [MΩ] | 5.4545
PRIMARY BATTERY CONFIGURATION (AVAILABLE FOR: AEM10941 - AEM20940 - AEM30940 - AEM40940)
STEP 1 | VPRIM min [V] | 2 | Define the minimal voltage level on the primary battery min: 0.6 max: 5
STEP 2 | RP [MΩ] | 0.2 | Choose a value between 100kΩ and 500kΩ
Results | R7 [MΩ] | 0.045455 | Fill the blank cells to get the R7 - R8 values
| R8 [MΩ] | 0.15455
COLD-START CONFIGURATION (AVAILABLE FOR: AEM10941)
STEP 1 | Vcs [V] | 0.7 | Define the cold-start voltage required min: 0.5 max: 4
STEP 2 | RC [MΩ] | 1 | Choose a value between 100kΩ and 10MΩ
Results | R9 [MΩ] | 0.54286 | Fill the blank cells to get the R9 - R10 values
| R10 [MΩ] | 0.45714
This spreadsheet allows to define the optional external resistor values for specific configurations of the AEM10941, AEM20940, AEM30940 and AEM40940 as defined in the datasheet of each components.
AEM datasheets and user guides for the evaluation boards can be found on e-peas website:
https://e-peas.com/types/energy-harvesting/
For additional support, contact support@e-peas.com